## opening
The Trace tool for VF-AS1/PS1 PCT001Z-E V103
In order to have this tool used correctly, please read an "instructions manual" (E6581478) well being used.

## settings
Communication setting | Set value
COM Port | 1
Baud rate (F800) | 01 19200 bps
Parity (F801) | 01 Even parity
Inverter number (F802) | none
Parameter concerning trace function | Writing set value | Present set value
Constant at the time of filtering (F678) | 64 64ms
Trace selection (F740) | 01 At tripping
Trace cycle (F741) | 02 100ms
Trace data1 (F742) | 00 Output frequency (Hz)
Trace data2 (F743) | 01 Frequency command value (Hz)
Trace data3 (F744) | 02 Output current (%)
Trace data4 (F745) | 03 Input voltage (%)
Inverter individual information |  |  | Constant at the time of filtering recommendation value to trace cycle
Inverter type-form |  |  | Trace cycle (F741) | 4ms | 20ms | 100ms | 1s | 10s
Serial number |  |  | Time of filtering (F678) | 4ms | 10ms | 64ms | 64ms | 64ms
CPU1 Ver | [5 empty] | Standard setting
CPU2 Ver
Inverter operating time
Please read a handling description well about a setup of a constant at the time of filtering.

## graph
Cause for trip
Max
Min

## data
Time(s)
0 | 0 | 0 | 0 | 0
0.1 | 0 | 0 | 0 | 0
0.2 | 0 | 0 | 0 | 0
0.3 | 0 | 0 | 0 | 0
0.4 | 0 | 0 | 0 | 0
0.5 | 0 | 0 | 0 | 0
0.6 | 0 | 0 | 0 | 0
0.7 | 0 | 0 | 0 | 0
0.8 | 0 | 0 | 0 | 0
0.9 | 0 | 0 | 0 | 0
1 | 0 | 0 | 0 | 0
1.1 | 0 | 0 | 0 | 0
1.2 | 0 | 0 | 0 | 0
1.3 | 0 | 0 | 0 | 0
1.4 | 0 | 0 | 0 | 0
1.5 | 0 | 0 | 0 | 0
1.6 | 0 | 0 | 0 | 0
1.7 | 0 | 0 | 0 | 0
1.8 | 0 | 0 | 0 | 0
1.9 | 0 | 0 | 0 | 0
2 | 0 | 0 | 0 | 0
2.1 | 0 | 0 | 0 | 0
2.2 | 0 | 0 | 0 | 0
2.3 | 0 | 0 | 0 | 0
2.4 | 0 | 0 | 0 | 0
2.5 | 0 | 0 | 0 | 0
2.6 | 0 | 0 | 0 | 0
2.7 | 0 | 0 | 0 | 0
2.8 | 0 | 0 | 0 | 0
2.9 | 0 | 0 | 0 | 0
3 | 0 | 0 | 0 | 0
3.1 | 0 | 0 | 0 | 0
3.2 | 0 | 0 | 0 | 0
3.3 | 0 | 0 | 0 | 0
3.4 | 0 | 0 | 0 | 0
3.5 | 0 | 0 | 0 | 0
3.6 | 0 | 0 | 0 | 0
3.7 | 0 | 0 | 0 | 0
3.8 | 0 | 0 | 0 | 0
3.9 | 0 | 0 | 0 | 0
4 | 0 | 0 | 0 | 0
4.1 | 0 | 0 | 0 | 0
4.2 | 0 | 0 | 0 | 0
4.3 | 0 | 0 | 0 | 0
4.4 | 0 | 0 | 0 | 0
4.5 | 0 | 0 | 0 | 0
4.6 | 0 | 0 | 0 | 0
4.7 | 0 | 0 | 0 | 0
4.8 | 0 | 0 | 0 | 0
4.9 | 0 | 0 | 0 | 0
5 | 0 | 0 | 0 | 0
5.1 | 0 | 0 | 0 | 0
5.2 | 0 | 0 | 0 | 0
5.3 | 0 | 0 | 0 | 0
5.4 | 0 | 0 | 0 | 0
5.5 | 0 | 0 | 0 | 0
5.6 | 0 | 0 | 0 | 0
5.7 | 0 | 0 | 0 | 0
5.8 | 0 | 0 | 0 | 0
5.9 | 0 | 0 | 0 | 0
6 | 0 | 0 | 0 | 0
6.1 | 0 | 0 | 0 | 0
6.2 | 0 | 0 | 0 | 0
6.3 | 0 | 0 | 0 | 0
6.4 | 0 | 0 | 0 | 0
6.5 | 0 | 0 | 0 | 0
6.6 | 0 | 0 | 0 | 0
6.7 | 0 | 0 | 0 | 0
6.8 | 0 | 0 | 0 | 0
6.9 | 0 | 0 | 0 | 0
7 | 0 | 0 | 0 | 0
7.1 | 0 | 0 | 0 | 0
7.2 | 0 | 0 | 0 | 0
7.3 | 0 | 0 | 0 | 0
7.4 | 0 | 0 | 0 | 0
7.5 | 0 | 0 | 0 | 0
7.6 | 0 | 0 | 0 | 0
7.7 | 0 | 0 | 0 | 0
7.8 | 0 | 0 | 0 | 0
7.9 | 0 | 0 | 0 | 0
8 | 0 | 0 | 0 | 0
8.1 | 0 | 0 | 0 | 0
8.2 | 0 | 0 | 0 | 0
8.3 | 0 | 0 | 0 | 0
8.4 | 0 | 0 | 0 | 0
8.5 | 0 | 0 | 0 | 0
8.6 | 0 | 0 | 0 | 0
8.7 | 0 | 0 | 0 | 0
8.8 | 0 | 0 | 0 | 0
8.9 | 0 | 0 | 0 | 0
9 | 0 | 0 | 0 | 0
9.1 | 0 | 0 | 0 | 0
9.2 | 0 | 0 | 0 | 0
9.3 | 0 | 0 | 0 | 0
9.4 | 0 | 0 | 0 | 0
9.5 | 0 | 0 | 0 | 0
9.6 | 0 | 0 | 0 | 0
9.7 | 0 | 0 | 0 | 0
9.8 | 0 | 0 | 0 | 0
9.9 | 0 | 0 | 0 | 0
Max | 0 | 0 | 0 | 0
Min | 0 | 0 | 0 | 0

## trip history
Past trip detailed history | Past trip 1 | Past trip 2 | Past trip 3 | Past trip 4
Operation Frequency (Hz)
Inverter Status
Frequency setting value (Hz)
Output current (%)
Input voltage (%)
Output voltage (%)
Status of input terminal
Status of output termainal
Cumulative operation time (h)
Trip name | no error | no error | no error | no error
15
14
13
12
11
10
9
8
7
6
5
4
3
2
1
0
15
14
13
12
11
10
9
8
7
6
5
4
3
2
1
0
15
14
13
12
11
10
9
8
7
6
5
4
3
2
1
0
15
14
13
12
11
10
9
8
7
6
5
4
3
2
1
0
F
R
ST
RES
S1
S2
S3
RR/S4
OUT1
OUT2
FL
F
R
ST
RES
S1
S2
S3
RR/S4
OUT1
OUT2
FL
F
R
ST
RES
S1
S2
S3
RR/S4
OUT1
OUT2
FL
F
R
ST
RES
S1
S2
S3
RR/S4
OUT1
OUT2
FL

## hidden (hidden)
00 Output frequency (Hz) | Overcurrent during acceleration | 00 Deselect | 00 4ms | 0.004 | 1 | 00 9600 bps | 00 Non Parity |  | none
01 Frequency command value (Hz) | Overcurrent during deceleration | 01 At tripping | 01 20ms | 0.02 | 2 | 01 19200 bps | 01 Even parity | 2004PL | 00
02 Output current (%) | Overcurrent during fixed speed | 02 At triggering | 02 100ms | 0.1 | 3 | 02 38400 bps | 02 Odd parity |  | 01
03 Input voltage (%) | Loaded side overcurrent at start time |  | 03 1s | 1 | 4 |  |  | 2007PL | 02 | 04 4ms
04 Output voltage (%) | U-phase arm short-circuit |  | 04 10s | 10 | 5 |  |  |  | 03 | 05 5ms
05 Compensated frequency (Hz) | V-phase arm short-circuit |  |  |  | 6 |  |  | 2015PL | 04 | 06 6ms
06 Speed feedback (real-time value) (Hz) | W-phase arm short-circuit |  |  |  | 7 |  |  | 2022PL | 05 | 07 7ms
07 Speed feedback (1-second filter) (Hz) | Input phase failure |  |  |  | 8 |  |  | 2030PL | 06 | 08 8ms
08 Torque (%) | Output phase failure |  |  |  | 9 |  |  | 2037PL | 07 | 09 9ms
09 Torque command (%) | Overvoltage during acceleration |  |  |  | 10 |  |  | 2055PL | 08 | 10 10ms
11 Torque current (%) | Overvoltage during deceleration |  |  |  | 11 |  |  | 2075PL | 09 | 11 11ms
12 Exciting current (%) | Overvoltage during fixed speed operation |  |  |  | 12 |  |  |  | 10 | 12 12ms
13 PID feedback value(Hz) | Inverter overload |  |  |  | 13 |  |  |  | 11 | 13 13ms
14 Motor overload factor (OL2 data) (%) | Motor overload |  |  |  | 14 |  |  |  | 12 | 14 14ms
15 Inverter overload factor (OL1 data) (%) | Dynamic braking resistor overload |  |  |  | 15 |  |  |  | 13 | 15 15ms
16 PBR overload factor (OLr data) (%) | Overheating |  |  |  | 16 |  |  |  | 14 | 16 16ms
17 PBR load factor (% ED) (%) | Emergency stop |  |  |  | 17 |  |  |  | 15 | 17 17ms
18 Input power (kW) | EEPROM error |  |  |  | 18 |  |  |  | 16 | 18 18ms
19 Output power (kW) | Initial read error |  |  |  | 19 |  |  |  | 17 | 19 19ms
23 Optional AI2 input (%) | Initial read error |  |  |  | 20 |  |  |  | 18 | 20 20ms
24 RR/S4 input (%) | Main unit RAM fault |  |  |  | 21 |  |  |  | 19 | 21 21ms
25 VI/II input (%) | Main unit ROM fault |  |  |  | 22 |  |  |  | 20 | 22 22ms
26 RX input (%) | CPU fault |  |  |  | 23 |  |  |  | 21 | 23 23ms
27 Optional AI1 input (%) | Communication time-out error |  |  |  | 24 |  |  |  | 22 | 24 24ms
28 FM output (%) | Gate array fault |  |  |  | 25 |  |  |  | 23 | 25 25ms
29 AM output (%) | Output current detector error |  |  |  | 26 |  |  |  | 24 | 26 26ms
34 Integral input power | Optional unit fault |  |  |  | 27 |  |  |  | 25 | 27 27ms
35 Integral output power |  |  |  |  | 28 |  |  |  | 26 | 28 28ms
46 My function monitor 1 | Low current operation |  |  |  | 29 |  |  |  | 27 | 29 29ms
47 My function monitor 2 | Undervoltage (main circuit) |  |  |  | 30 |  |  |  | 28 | 30 30ms
48 My function monitor 3 | [8 empty] | 29 | 31 31ms
49 My function monitor 4 | Overtorque | [7 empty] | 30 | 32 32ms
| Ground fault | [7 empty] | 31 | 33 33ms
| Ground fault | [7 empty] | 32 | 34 34ms
[9 empty] | 33 | 35 35ms
| Dynamic braking element overcurrent | [6 empty] | 4007PL | 34 | 36 36ms
| Overcurrent during acceleration | [7 empty] | 35 | 37 37ms
| Overcurrent during deceleration | [6 empty] | 4015PL | 36 | 38 38ms
| Overcurrent during fixed speed | [6 empty] | 4022PL | 37 | 39 39ms
| Tuning error | [6 empty] | 4011PL | 38 | 40 40ms
| Inverter type error | [6 empty] | 4037PL | 39 | 41 41ms
| Analog input terminal overvoltage | [6 empty] | 4055PL | 40 | 42 42ms
| Sequence error | [6 empty] | 4075PL | 41 | 43 43ms
| Encoder error | [6 empty] | 4110PL | 42 | 44 44ms
| Speed error (Over speed) | [6 empty] | 4150PL | 43 | 45 45ms
| Thermal trip stop command from external device | [6 empty] | 4185PL | 44 | 46 46ms
| Step-out (for PM motors only) | [6 empty] | 4220PL | 45 | 47 47ms
[8 empty] | 4300PL | 46 | 48 48ms
[8 empty] | 4370PL | 47 | 49 49ms
| Terminal input error | [6 empty] | 4450PL | 48 | 50 50ms
| Abnormal CPU2 communication | [6 empty] | 4550PL | 49 | 51 51ms
| V/f control error | [6 empty] | 4750PL | 50 | 52 52ms
| CPU1 fault | [6 empty] | 4900PC | 51 | 53 53ms
| Abnormal logic input voltage | [6 empty] | 4100KPC | 52 | 54 54ms
| Option 1 error | [6 empty] | 4132KPC | 53 | 55 55ms
| Option 2 error | [6 empty] | 4160KPC | 54 | 56 56ms
| Stop position retaining error | [6 empty] | 4200KPC | 55 | 57 57ms
| Internal circuit error | [6 empty] | 4220KPC | 56 | 58 58ms
| Power removal error | [6 empty] | 4250KPC | 57 | 59 59ms
| Under torque | [6 empty] | 4280KPC | 58 | 60 60ms
| Control power backup undervoltage error | [6 empty] | 4315KPC | 59 | 61 61ms
[8 empty] | 4355KPC | 60 | 62 62ms
[8 empty] | 4400KPC | 61 | 63 63ms
[8 empty] | 4500KPC | 62 | 64 64ms
[8 empty] | 4630KPC | 63 | 65 65ms
[9 empty] | 64 | 66 66ms
[9 empty] | 65 | 67 67ms
[9 empty] | 66 | 68 68ms
[9 empty] | 67 | 69 69ms
[9 empty] | 68 | 70 70ms
[9 empty] | 69 | 71 71ms
[9 empty] | 70 | 72 72ms
[9 empty] | 71 | 73 73ms
[9 empty] | 72 | 74 74ms
[9 empty] | 73 | 75 75ms
[9 empty] | 74 | 76 76ms
[9 empty] | 75 | 77 77ms
[9 empty] | 76 | 78 78ms
[9 empty] | 77 | 79 79ms
[9 empty] | 78 | 80 80ms
[9 empty] | 79 | 81 81ms
[9 empty] | 80 | 82 82ms
[9 empty] | 81 | 83 83ms
| F410tuning error | [7 empty] | 82 | 84 84ms
| F412tuning error | [7 empty] | 83 | 85 85ms
| Motor constant setting error | [7 empty] | 84 | 86 86ms
[9 empty] | 85 | 87 87ms
[9 empty] | 86 | 88 88ms
[9 empty] | 87 | 89 89ms
[9 empty] | 88 | 90 90ms
[9 empty] | 89 | 91 91ms
[9 empty] | 90 | 92 92ms
[9 empty] | 91 | 93 93ms
[9 empty] | 92 | 94 94ms
[9 empty] | 93 | 95 95ms
[9 empty] | 94 | 96 96ms
[9 empty] | 95 | 97 97ms
[9 empty] | 96 | 98 98ms
[9 empty] | 97 | 99 99ms
[9 empty] | 98 | 100 100ms
99
2110PM
2150PM
2185PM
2200PM
2300PM
2370PM
2450PM
2550P
2750P
2900P
2110KP
2132KP
4007PLE IP54
4015PLE IP54
4022PLE IP54
4037PLE IP54
4055PLE IP54
4075PLE IP54
4110PLE IP54
4150PLE IP54
4185PLE IP54
4220PLE IP54
4300PLE IP54
4370PLE IP54
4450PLE IP54
4550PLE IP54
4750PLE IP54
4900PCE IP54

## data2 (hidden)
Time(s)
0
0.1
0.2
0.3
0.4
0.5
0.6
0.7
0.8
0.9
1
1.1
1.2
1.3
1.4
1.5
1.6
1.7
1.8
1.9
2
2.1
2.2
2.3
2.4
2.5
2.6
2.7
2.8
2.9
3
3.1
3.2
3.3
3.4
3.5
3.6
3.7
3.8
3.9
4
4.1
4.2
4.3
4.4
4.5
4.6
4.7
4.8
4.9
5
5.1
5.2
5.3
5.4
5.5
5.6
5.7
5.8
5.9
6
6.1
6.2
6.3
6.4
6.5
6.6
6.7
6.8
6.9
7
7.1
7.2
7.3
7.4
7.5
7.6
7.7
7.8
7.9
8
8.1
8.2
8.3
8.4
8.5
8.6
8.7
8.8
8.9
9
9.1
9.2
9.3
9.4
9.5
9.6
9.7
9.8
9.9
Max
Min

## trip2 (hidden)
Past trip detailed history | Data of the latest error code | Data of the 2nd previous error code | Data of the 3rd previous error code | Data of the 4th previous error code
Good data or not of E901-E909
Output Frequency
Inverter Status
Frq. Reference
Output current
Voltage at PN
Output voltage
Status of input terminal
Status of output termainal
Status of cumulative run time
trip code | no error | no error | no error | no error | エラーなし | 非常停止